## 20230607_emontx4_0_5_bom_rev4
Qty	Schematic Reference	MPN	Octopart URL	Part Description

11	D1, D2, D3, D4, D5, D6, D7, D8, D9, D10, D11	UCLAMP3301H.TCT	https://octopart.com/uclamp3301h.tct-semtech-587385	UCLAMP Series 8 V 25 pF Low Voltage uClamp for ESD & CDE Protection - SOD-523
10	R1, R2, R10, R19, R20, R25, R26, R28, R37, R40	CR0603-FX-1001ELF	https://octopart.com/cr0603-fx-1001elf-bourns-2326646	SMD Chip Resistor, 1 kOhm, ± 1%, 100 mW, 0603 [1608 Metric], Thick Film, General Purpose
9	R6, R12, R14, R17, R23, R42, R48, R46, R44	CRGCQ0603F180K	https://octopart.com/crgcq0603f180k-te+connectivity-91018046	SMD Chip Resistor, 180 kOhm, ± 1%, 100 mW, 0603 [1608 Metric], Thick Film, General Purpose
9	R4, R11, R13, R15, R21, R41, R47, R45, R43	CRG0603F33K	https://octopart.com/crg0603f33k-te+connectivity-16077362	SMD Chip Resistor, 33 kOhm, ± 1%, 100 mW, 0603 [1608 Metric], Thick Film, High Power
10	C30, C29, C16, C14, C11, C8, C4, C3, C2, C1	CC0603KRX5R5BB106	https://octopart.com/cc0603krx5r5bb106-yageo-20204858	Multilayer Ceramic Capacitor, 10 uF, 6.3 V, ± 10%, X5R, 0603 [1608 Metric]
8	C7, C10, C18, C20, C22, C23, C25, C27	CL10B104KB8NNWC	https://octopart.com/cl10b104kb8nnwc-samsung-23795471	Multilayer Ceramic Capacitor, 0.1 uF, 50 V, ± 10%, X7R, 0603 [1608 Metric]
6	J1, J2, J3, J4, J5, J6	SJ-3524-SMT-TR	https://octopart.com/sj-3524-smt-tr-cui+devices-106234236	3.5 mm, Stereo, Right Angle, Surface Mount (SMT), Audio Jack Connector
5	C5, C6, C24, C26, C28	CL10B105KO8NNNC	https://octopart.com/cl10b105ko8nnnc-samsung-19018973	Multilayer Ceramic Capacitor, 1 uF, 16 V, ± 10%, X7R, 0603 [1608 Metric]
5	R27, R30, R31, R32, R34	ERA-3AEB103V	https://octopart.com/era-3aeb103v-panasonic-55403501	Res Thin Film 0603 10K Ohm 0.1% 1/10W ±25ppm/°C Molded SMD SMD Punched Carrier T/R
3	CN1, CN2, CN3	8971054	https://octopart.com/8971054-rs+pro-103323948	Pluggable Terminal Block Header 3 Pin 3.5mm Pitch 10A Right Angle Green Solder | RS PRO 8971054
2	C15, C17	06035A220JAT2A	https://octopart.com/06035a220jat2a-avx-55386345	Multilayer Ceramic Capacitor, 22 pF, 50 V, ± 5%, C0G (NP0), 0603 [1608 Metric]
2	C19, C21	GRM188R71A225KE15D	https://octopart.com/grm188r71a225ke15d-murata-197889	Multilayer Ceramic Capacitor, 2.2 uF, 10 V, ± 10%, X7R, 0603 [1608 Metric]
1	X1	SMA RA CONNECTOR	https://octopart.com/sma+ra+connector-lprs-23943634	Rf/Coaxial Connector, Sma Coaxial, Solder Rohs Compliant: Yes |Lprs SMA RA CONNECTOR
1	U$13	MTJ-881X1	https://octopart.com/mtj-881x1-multicomp-10438668	CAT5/CAT5E RJ45 Modular Jack 8POS 1 Port
1	J9	SS-6466-NF	https://octopart.com/ss-6466-nf-stewart+connector-55399276	Telecom and Datacom Connector, 6 Contact(s), Female, Right Angle, Solder Terminal, Jack
1	LED	597-5111-407F	https://octopart.com/597-5111-407f-dialight-872730	LED Uni-Color Red 660nm 2-Pin Chip 0805(2012Metric) T/R
1	U$14	RFM69CW-433S2	https://octopart.com/rfm69cw-433s2-hoperf-107341092	OEMs, CMs ONLY (NO BROKERS)
1	XTAL	MCSJK-7U-24.00-12-30-60-B-30	https://octopart.com/mcsjk-7u-24.00-12-30-60-b-30-multicomp-91739712	CRYSTAL, 24MHZ, 12PF, 3.2mm X 2.5mm; Frequency Nom: 24MHz; Crystal Case: SMD, x Stability + / -: 30ppm; Load...
1	IC1	MCP1501-18E/SN	https://octopart.com/mcp1501-18e%2Fsn-microchip-65892139	V-Ref Precision 1.8V 20mA 8-Pin SOIC N Tube
1	USB-C	CSP-USC16-TR	https://octopart.com/csp-usc16-tr-valcon-107481004	OEMs, CMs ONLY (NO BROKERS)
1	CP2102	CP2102N-A01-GQFN28	https://octopart.com/cp2102n-a01-gqfn28-silicon+labs-74636024	Full Speed Basic USB Type-C Controller USB 2.0 3.3V Tube 28-Pin QFN EP
1	AVRDB	AVR128DB48T-I/6LX	https://octopart.com/avr128db48t-i%2F6lx-microchip-108145389	128KB, 8KB Ram, 48P, 24MHZ, 3XOPAMP, Mvio, 12B Adc, 3XZCD, Dac, Uart, 2XSPI, Twi
1	AP2112	AP2112K-3.3TRG1	https://octopart.com/ap2112k-3.3trg1-diodes+inc.-30954557	AP2112 Series 0.6 A 3.3 V Fixed Output SMT LDO Linear Regulator - SOT23-5
1	R24	RC0603FR-07120KL	https://octopart.com/rc0603fr-07120kl-yageo-40946039	SMD Chip Resistor, 120 kOhm, ± 1%, 100 mW, 0603 [1608 Metric], Thick Film, General Purpose
1	R33	3-2176339-3	https://octopart.com/3-2176339-3-te+connectivity-91017476	SMD Chip Resistor, 4.7 kOhm, ± 1%, 100 mW, 0603 [1608 Metric], Thick Film, General Purpose
1	R35	CRT0603-BY-10R0ELF	https://octopart.com/crt0603-by-10r0elf-bourns-10485904	SMD Chip Resistor, 10 Ohm, ± 0.1%, 100 mW, 0603 [1608 Metric], Thin Film, Precision
1	S3	MCEMR-02-T	https://octopart.com/mcemr-02-t-multicomp-7505473	Switch DIP OFF ON SPST 2 Recessed Slide 0.025A 24VDC Gull Wing 2000Cycles 2.54mm SMD